## Instruction Table
T | CMD | Group | Description | Params | Handler | Response | Example | Notes
1 | CMD_UGV_CTRL | body_motion | Differential-drive style vector input, converted to gait direction (compat layer for generic Waveshare UGV upper computers). | L: float left speed (sign = direction); R: float right speed (sign = direction) | main.cpp -> BodyCtrl::ugvCtrl(L, R) |  | {"T": 1, "L": 0.5, "R": 0.5} | L==R>0 -> forward; L==R<0 -> backward; L==-R -> turn in place; mixed signs -> diagonal gait direction.
101 | CMD_JOINT_MIDDLE | body_motion | Move all 12 joints to mid position (511). | - | main.cpp -> BodyCtrl::jointMiddle() |  | {"T": 101}
102 | CMD_RELEASE_TORQUE | body_motion | Release torque lock on all servos (limp). | - | main.cpp -> BodyCtrl::releaseTorque() |  | {"T": 102} | Assembly mode only (G12 to 3V3).
103 | CMD_SINGLE_SERVO_CTRL | body_motion | Drive one bus servo directly to a raw position. | id: u8 servo ID (e.g. 21..53); goal: int target position 0..1023; time: int ms to reach goal (used when spd=0); spd: int speed (0 = use time) | main.cpp -> BodyCtrl::singleServoCtrl(id, goal, time, spd) |  | {"T": 103, "id": 21, "goal": 511, "time": 0, "spd": 0} | Assembly mode only (G12 to 3V3). Not recommended for locomotion after assembly - use T:111.
104 | CMD_GET_JOINTS_ZERO | body_motion | Get the zero-position array of all 12 joints (printed to serial). | - | main.cpp -> BodyCtrl::getJointsZeroPosArray() | 12 lines 'Joint <i>: <pos>' on serial. | {"T": 104}
105 | CMD_SET_JOINTS_ZERO | body_motion | Set the zero-position array of all 12 joints. | set: int[12] zero positions, each ~0..1023 | main.cpp -> BodyCtrl::setJointsZeroPosArray(set[]) |  | {"T": 105, "set": [511, 511, 511, 511, 511, 511, 511, 511, 511, 511, 511, 511]} | Persisted calibration; also written into the 'boot' mission by T:107.
106 | CMD_GET_CURRENT_POS | body_motion | Read current position feedback of all 12 servos. | - | main.cpp -> BodyCtrl::getServoFeedback() | {"T": -106, "fb": "int[12] current positions"} | {"T": 106}
107 | CMD_SET_CURRENT_POS_ZERO | body_motion | Calibrate: store current physical positions of all joints as the new zero positions. | - | main.cpp -> BodyCtrl::setCurrentPosZero() | {"T": 105, "set": "int[12] new zero array (also appended to 'boot' mission in LittleFS)"} | {"T": 107}
108 | CMD_CTRL_JOINT_ANGLE | body_motion | Move a single joint to an angle (degrees), then trigger interpolation. | joint: int joint index 0..11; angle: double target angle in degrees | main.cpp -> BodyCtrl::jointAngle(joint, angle) + moveTrigger() |  | {"T": 108, "joint": 1, "angle": 45}
109 | CMD_CTRL_JOINT_RAD | body_motion | Move a single joint to an angle (radians), then trigger interpolation. | joint: int joint index 0..11; rad: double target angle in radians | main.cpp -> BodyCtrl::jointRad(joint, rad) + moveTrigger() |  | {"T": 109, "joint": 1, "rad": 0.785}
110 | CMD_STAND_UP | body_motion | Stand up at default height (STAND_HEIGHT = 95). | - | main.cpp -> BodyCtrl::stand() |  | {"T": 110}
111 | CMD_BASIC_MOVE | body_motion | Primary locomotion vector command - starts/steers the triangular gait engine. | FB: int -1 ¦ 0 ¦ +1 (forward/backward component); LR: int -1 ¦ 0 ¦ +1 (left/right strafe or turn component) | main.cpp -> BodyCtrl::inputCmd(FB, LR); consumed by robotCtrl() loop |  | {"T": 111, "FB": 1, "LR": 0} | Values beyond -1/0/1 are also accepted by the web UI (analog joystick) but the reference UI uses -1/0/1.
112 | CMD_BASIC_FUNC | body_motion | Trigger built-in demo functions / balancing mode. | func: int selector: 1=StayLow, 2=HandShake, 3=Jump, 4=steady START, 5=steady STOP | main.cpp switch -> BodyCtrl::functionStayLow/Handshake/Jump; steadyMode flag + BodyCtrl::standUp(95) on stop |  | {"T": 112, "func": 2} | func=4 enables IMU self-balancing loop (main loop: accXYZUpdate + BodyCtrl::balancing(ACC_X, ACC_Y) using ICM20948); func=5 disables and returns to stand.
113 | CMD_SINGLE_LEG_CTRL | body_motion | Move one leg tip to a cartesian target (debug/advanced). | leg: u8 leg 1..4; x: double mm forward axis; y: double mm height axis; z: double mm lateral axis | main.cpp -> BodyCtrl::singleLegCtrl(leg, x, y, z) + moveTrigger() |  | {"T": 113, "leg": 1, "x": 16, "y": 90, "z": 25}
114 | CMD_STAND_UP_HEIGHT | body_motion | Stand at an explicit body height. | h: double height in mm (clamped by WALK_HEIGHT_MIN..MAX, default 75..110) | main.cpp -> BodyCtrl::standUp(h) |  | {"T": 114, "h": 95}
115 | CMD_SET_INTERPOLATION_PARAMS | body_motion | Tune gait/interpolation timing. | delay: int ms delay per gait iteration (default 5); iterate: float global step increment per iteration (default 0.02, range 0..1) | main.cpp -> BodyCtrl::setInterpolationParams(delay, iterate) |  | {"T": 115, "delay": 5, "iterate": 0.02}
116 | CMD_SET_GAIT_PARAMS | body_motion | Tune all gait geometry parameters. | maxHeight: double (default 110); minHeight: double (default 75); height: double standing height (default 95); lift: double swing lift (default 9; height+lift <= maxHeight); range: double stride range (default 40); acc: double acceleration component (default 5); extendedX: double default leg x offset (default 16); extendedZ: double default leg z offset (default 25); sideMax: double lateral limit (default 30); massAdjust: double mass-center adjust (default 21) | main.cpp -> BodyCtrl::setGaitParams(...) |  | {"T": 116, "maxHeight": 110, "minHeight": 75, "height": 95, "lift": 9, "range": 40, "acc": 5, "extendedX": 16, "extendedZ": 25, "sideMax": 30, "massAdjust": 21}
117 | CMD_GAIT_ENGINE | body_motion | Parametric gait engine: mode (crawl/walk/run), continuous speed, body height, stride and distance targeting. All fields optional; speed>0 starts/updates. Takeover commands (T:1/110/111/112/114/133) stop the engine. | mode: int 0=crawl¦1=walk¦2=run; speed: float 0..1 (run capped 0.8 until verified); heading: float -180..180 (+left); height: float 75..110 mm; stride: float mm (0=mode default); distance: float mm (0=until stopped; >0 auto-stop at target) | main.cpp -> BodyCtrl::configureEngine(...) -> gait::Engine (GaitEngine.cpp) | {"T": -117, "done": true, "traveled": mm, "cycles": n} (one-shot on distance completion) | {"T": 117, "mode": 0, "speed": 0.5, "heading": 0, "height": 95, "stride": 0, "distance": 200} | Modes: crawl duty 0.85 +CoM shift stride 12-30 delay 14-9ms; walk duty 0.75 stride 16-40 delay 8-4ms (stock); run duty 0.60 stride 32-24 delay 3-2ms. Distance integrates stride+2*acc per cycle.
133 | CMD_PT_CTRL | body_motion | Pan-tilt style body pose command (compat with UGV gimbal UI): maps X/Y onto body pitch/yaw posture. | X: float -180..180 -> yaw -30..+30 deg; Y: float -30..30 -> pitch -17.5..+17.5 deg | main.cpp -> BodyCtrl::ptCtrl(X, Y) -> pitchYawRoll(pitch, yaw, 0) |  | {"T": 133, "X": 0, "Y": 0}
201 | CMD_SET_COLOR | rgb_light | Set color of one RGB LED (2x WS2812/NeoPixel on GPIO26). | set: int[4] = [id, r, g, b]; id: 0=left LED, 1=right LED; r/g/b: 0..255 | main.cpp -> RGBLight::setColor(id, r, g, b) (Adafruit_NeoPixel, NEO_GRB + NEO_KHZ800) |  | {"T": 201, "set": [0, 9, 0, 0]} | Firmware quirk: RGBLight.cpp calls pixels.Color(g, r, b), so the red and green channels are swapped on the physical strip. Boot colors: LED0=(255,0,64), LED1=(64,0,255); assembly mode: both orange (255,64,0).
202 | CMD_DISPLAY_SINGLE | screen_oled | Write one of the 4 text lines on the 128x32 SSD1306 OLED (I2C 0x3C). | line: int 1..4; text: string content of the line; update: bool 1=refresh panel now, 0=buffer only | main.cpp -> ScreenCtrl::changeSingleLine(line, text, update) |  | {"T": 202, "line": 1, "text": "Hello, world!", "update": 1}
203 | CMD_DISPLAY_UPDATE | screen_oled | Refresh the OLED with the currently buffered 4 lines. | - | main.cpp -> ScreenCtrl::updateFrame() |  | {"T": 203}
204 | CMD_DISPLAY_FRAME | screen_oled | Write all 4 lines at once and refresh. | l1: string line 1; l2: string line 2; l3: string line 3; l4: string line 4 | main.cpp -> 4x changeSingleLine(...) with final update=true |  | {"T": 204, "l1": "Hello, world!", "l2": "Hello, world!", "l3": "Hello, world!", "l4": "Hello, world!"} | 4 lines x 8px at text size 1; ~21 chars per line fit the 128px width.
205 | CMD_DISPLAY_CLEAR | screen_oled | Clear the OLED. | - | main.cpp -> ScreenCtrl::clearDisplay() |  | {"T": 205}
206 | CMD_BUZZER_CTRL | buzzer | Active buzzer beep (GPIO21). | freq: int frequency in Hz; duration: int duration in ms (blocking) | main.cpp -> buzzerCtrl(freq, duration) (tone/noTone) |  | {"T": 206, "freq": 1000, "duration": 10}
207 | CMD_GET_BATTERY_VOLTAGE | power | Read battery voltage via INA219 (I2C 0x42). | - | main.cpp -> InaDataUpdate() | {"T": -207, "voltage": "float load voltage in V (2S 18650: ~6.4-8.4 V)"} | {"T": 207}
300 | CMD_SCAN_FILES | files_missions | List all mission files in LittleFS (printed to serial). | - | main.cpp -> FilesCtrl::scan() |  | {"T": 300}
301 | CMD_CREATE_MISSION | files_missions | Create a mission file (/name.mission). | name: string mission name; intro: string description comment | main.cpp -> FilesCtrl::createMission(name, intro) |  | {"T": 301, "name": "mission1", "intro": "introduction for this mission file."}
302 | CMD_MISSION_CONTENT | files_missions | Print the content of a mission file (each step is one JSON command). | name: string mission name | main.cpp -> FilesCtrl::missionContent(name) |  | {"T": 302, "name": "boot"}
303 | CMD_APPEND_SETP_JSON | files_missions | Append a JSON command as a new step at the end of a mission. | name: string mission name; json: string containing a full command JSON | main.cpp -> FilesCtrl::appendStep(name, json) |  | {"T": 303, "name": "boot", "json": "{\"T\":201,\"set\":[0,9,0,0]}"}
304 | CMD_INSERT_SETP_JSON | files_missions | Insert a JSON command step before the given step number. | name: string mission name; step: int step number (1-based); json: string command JSON | main.cpp -> FilesCtrl::insertStep(name, step, json) |  | {"T": 304, "name": "boot", "step": 2, "json": "{\"T\":201,\"set\":[0,9,0,0]}"}
305 | CMD_REPLACE_SETP_JSON | files_missions | Replace the JSON command at a given step number. | name: string mission name; step: int step number (1-based); json: string command JSON | main.cpp -> FilesCtrl::replaceStep(name, step, json) |  | {"T": 305, "name": "boot", "step": 2, "json": "{\"T\":201,\"set\":[0,9,0,0]}"}
306 | CMD_DELETE_SETP | files_missions | Delete one step from a mission. | name: string mission name; step: int step number (1-based) | main.cpp -> FilesCtrl::deleteStep(name, step) |  | {"T": 306, "name": "boot", "step": 2}
307 | CMD_RUN_STEP | files_missions | Execute a single mission step immediately. | name: string mission name; step: int step number (1-based) | main.cpp -> runStep(name, step) -> jsonCmdReceiveHandler |  | {"T": 307, "name": "boot", "step": 2} | Coupling function: the step itself is a full command JSON.
308 | CMD_RUN_MISSION | files_missions | Execute a whole mission, looping. | name: string mission name; interval: int ms delay between steps (50 ms internal time offset subtracted); loop: int loop count (-1 = infinite) | main.cpp -> runMission(name, interval, loop) |  | {"T": 308, "name": "boot", "interval": 1000, "loop": 1} | Blocking; incoming serial data aborts the mission loop.
309 | CMD_DELETE_MISSION | files_missions | Delete a mission file. | name: string mission name | main.cpp -> FilesCtrl::deleteMission(name) |  | {"T": 309, "name": "boot"}
399 | CMD_FORMAT_FLASH | files_missions | Format LittleFS (wipes ALL missions, including 'boot' WiFi/calibration config). | - | main.cpp -> FilesCtrl::flash() -> LittleFS.format() |  | {"T": 399}
400 | CMD_SET_WIFI_MODE | wireless_wifi | Configure WiFi AP and/or STA credentials; result is persisted into the 'boot' mission (auto-applied at power-on). | mode: int 0 = clear/reset wifi config, 1 = set AP(+STA) config; ap_ssid: string AP SSID; ap_password: string AP password (min 8 chars); channel: int WiFi channel; sta_ssid: string STA SSID (empty = AP only); sta_password: string STA password | main.cpp -> Wireless::setWifiMode(...) + FilesCtrl::checkReplaceStep('boot', echo) | Echo of the stored config as {"T":400,...} | {"T": 400, "mode": 1, "ap_ssid": "WAVEGO", "ap_password": "12345678", "channel": 1, "sta_ssid": "", "sta_password": ""}
401 | CMD_WIFI_INFO | wireless_wifi | Print the stored WiFi config command from the 'boot' mission. | - | main.cpp -> FilesCtrl::findCmdByType('boot', CMD_SET_WIFI_MODE) |  | {"T": 401}
402 | CMD_GET_AP_IP | wireless_wifi | Print the AP-mode IP address. | - | main.cpp -> Wireless::getAPIP() |  | {"T": 402}
403 | CMD_GET_STA_IP | wireless_wifi | Print the STA-mode IP address. | - | main.cpp -> Wireless::getSTAIP() |  | {"T": 403}
410 | CMD_INIT_ESP_NOW | esp_now | Initialize ESP-NOW. | longrange: bool enable long-range mode | main.cpp -> Wireless::espnowInit(longrange) |  | {"T": 410, "longrange": 0}
411 | CMD_SET_ESP_NOW_MODE | esp_now | Enable/disable ESP-NOW receive. | mode: int 0 = off, 1 = on (default) | main.cpp -> Wireless::setEspNowMode(mode) |  | {"T": 411, "mode": 1}
412 | CMD_GET_MAC | esp_now | Print this device's MAC address. | - | main.cpp -> Wireless::macToString(Wireless::getMac()) |  | {"T": 412}
413 | CMD_ESP_NOW_SEND | esp_now | Send a JSON payload to a peer over ESP-NOW. | mac: string peer MAC ('FF,FF,FF,FF,FF,FF' format); data: string JSON command to deliver | main.cpp -> Wireless::sendEspNow(mac, data) |  | {"T": 413, "mac": "FF,FF,FF,FF,FF,FF", "data": "{\"T\":205,\"freq\":500,\"duration\":30}"}
414 | CMD_ADD_MAC | esp_now | Register a peer MAC for ESP-NOW broadcast. | mac: string peer MAC ('FF:FF:FF:FF:FF:FF' format) | main.cpp -> Wireless::addMacToPeerString(mac) |  | {"T": 414, "mac": "FF:FF:FF:FF:FF:FF"}
600 | ESP32_REBOOT | system | Reboot the ESP32. | - | main.cpp -> ESP.restart() |  | {"T": 600}
601 | CMD_CLEAR_NVS | system | Erase and re-init NVS flash. | - | main.cpp -> nvs_flash_erase() + nvs_flash_init() |  | {"T": 601}

## Feedback
T | Description | Fields | Example
1001 | Periodic heartbeat/telemetry every 5 s (serial). | L: 0; R: 0; r: 0; p: 0; v: battery voltage (V); pan: 0; tilt: 0 | {"T": 1001, "L": 0, "R": 0, "r": 0, "p": 0, "v": 7.82, "pan": 0, "tilt": 0}
-106 | Response to CMD_GET_CURRENT_POS. | - | {"T": -106, "fb": [511, 511, 511, 511, 511, 511, 511, 511, 511, 511, 511, 511]}
-207 | Response to CMD_GET_BATTERY_VOLTAGE. | - | {"T": -207, "voltage": 7.82}
105 | Response to CMD_SET_CURRENT_POS_ZERO (echo of new zero array). | - | {"T": 105, "set": [511, 511, 511, 511, 511, 511, 511, 511, 511, 511, 511, 511]}
400 | Response to CMD_SET_WIFI_MODE (echo of stored WiFi config). | - | {"T": 400, "mode": 1, "ap_ssid": "WAVEGO", "ap_password": "12345678", "channel": 1, "sta_ssid": "", "sta_password": ""}

## Unused Code
Category | Location | Item | Command(s) | Reason / Risk | Details
REMOVED | ugv_rpi/base_ctrl.py | gimbal_emergency_stop | T:0 | Not in firmware dispatch
REMOVED | ugv_rpi/base_ctrl.py | gimbal_base_ctrl | T:141 | Not in firmware dispatch
REMOVED | ugv_rpi/base_ctrl.py | lights_ctrl + base_lights_ctrl + base/head_light_status | T:132 | IO4/IO5 PWM lights do not exist on WAVEGO Pro
REMOVED | ugv_rpi/base_ctrl.py | bus_servo_torque_lock | T:210 | Not in firmware dispatch
REMOVED | ugv_rpi/base_ctrl.py | bus_servo_id_set | T:501 | Not in firmware dispatch
REMOVED | ugv_rpi/base_ctrl.py | bus_servo_mid_set | T:502 | Not in firmware dispatch
REMOVED | ugv_rpi/base_ctrl.py | base_default_oled | T:-3 | Not in firmware dispatch
REMOVED | ugv_rpi/app.py | cmd_on_boot() + boot-time 'send -a -b' | T:142, T:131, T:143, T:4, T:300, T:303 | Ignored by firmware; T:300 collides with CMD_SCAN_FILES, T:303 collides with CMD_APPEND_SETP_JSON
REMOVED | ugv_rpi/app.py | set_version() serial write | T:900 | Not in firmware dispatch (local OSD display kept)
REMOVED | ugv_rpi/app.py | dispatch entries release/s_panid/s_tilid/set_mid/base_of/base_on/base_ct, fb.base_light key, boot light flashes, /settings route | - | Callers of removed emitters
REMOVED | ugv_rpi/cv_ctrl.py | T:132 light-flash paths (gesture LED, photo/timelapse flash, color-track headlight) | T:132 | No lights on WAVEGO Pro; head_light_ctrl() reduced to cv_light_mode state machine gating the T:201 RGB face indicator
REMOVED | ugv_rpi/config.yaml | cmd_config x4 keys, code x7 keys, fb.base_light | - | Config for removed emitters
REMOVED | ugv_rpi/templates/ | settings.html (bus-servo wizard, deleted), index.html base-light + servo-setup sections, control.js vars/functions/keyboard-f/socket updater | - | UI for removed emitters
REMAINING | ugv_rpi/cv_ctrl.py ~line 829 | Line-tracking CV mode drive output | T:13 | none (ignored) | Wheeled-robot vector command; line-tracking mode cannot drive the gait engine - feature is non-functional on WAVEGO Pro
REMAINING | ugv_rpi/templates/control.js ~1113 | Gamepad drive mapping | T:13 | none (ignored) | Same wheeled-robot command from gamepad input
REMAINING | ugv_rpi/templates/control.js ~749/753 | steadyCtrl() gimbal steady mode | T:137 | none (ignored) | UGV gimbal-steady command; WAVEGO self-balancing is T:112 func 4/5 which is separately wired and live
REMAINING | ugv_rpi/templates/control.js ~962/964 | Keyboard gimbal angle sends | T:106 | collides with CMD_GET_CURRENT_POS | Firmware answers with servo position feedback {"T":-106,...} instead of moving - harmless but wrong semantics
REMAINING | ugv_rpi/app.py cmdline 'send' handler | ESP-NOW peer add/remove/broadcast CLI | T:303, T:304, T:305, T:306 | COLLIDES with mission-file commands | T:303/304/305 map to CMD_APPEND/INSERT/REPLACE_SETP_JSON, T:306 to CMD_DELETE_SETP. Invoking 'send ...' via the /send_command web route can write garbage steps into mission files. Avoid or rewire to T:413/414.
REMAINING | ugv_rpi/app.py __main__ arm path | RoArm-M2 arm default pose | T:144 | none (unreachable) | Guarded by module_type == 1; config.yaml has module_type: 0
REMAINING | ugv_rpi/app.py 'test' cmdline | Fake feedback injection | T:1003 (local only) | none | Debug stub, never sent over serial
REMAINING | ugv_rpi/base_ctrl.py feedback_data | T:1003 special-case printer | - | none (inert) | Firmware never sends T:1003; periodic telemetry is T:1001 which flows through the normal path
REMAINING | ESP32 firmware src/web_page.h | ledCtrl() JS, gimbalCtrl()/gimbalSteady() JS | T:132, T:134, T:135, T:137 | none (dead buttons) | Dead JS in the embedded ESP32 web UI; the dispatcher has no cases for these
REMAINING | ugv_rpi/config.yaml cmd_config | cmd_pwm_ctrl | T:11 | none | Not referenced by any Python or JS code
REMAINING | ugv_rpi/tutorial_en/, tutorial_cn/ | Standalone teaching copies of base_ctrl.py | T:0, T:132, T:141, ... | none | Self-contained Jupyter tutorial material with its own config.yaml - intentionally untouched
LIVE | RPi -> ESP32 | base_speed_ctrl / control.js heartbeat / cv timelapse | T:1 | CMD_UGV_CTRL -> ugvCtrl -> gait direction
LIVE | RPi -> ESP32 | control.js function buttons | T:112 | CMD_BASIC_FUNC (stayLow/handshake/jump/steady)
LIVE | RPi -> ESP32 | gimbal_ctrl / cv track / boot pose | T:133 | CMD_PT_CTRL -> body pitch/yaw pose
LIVE | RPi -> ESP32 | rgb_light / cv indicators / control.js presets | T:201 | CMD_SET_COLOR
LIVE | RPi -> ESP32 | base_oled (IP/status display) | T:202 | CMD_DISPLAY_SINGLE
LIVE | RPi -> ESP32 | websocket /json passthrough | T:any | Full dispatcher reachable from upper-computer JSON console